## MiniMAX BOM
Millett Hybrid MiniMAX - Design/Layout by Colin Toole | [6 empty] | Last revised: 1/10/2014 | BOM by Tom Blanchard
PART ID | DESCRIPTION | QTY | SOURCE | PART NO | EACH | TOTAL | SOURCE | PART NO | EACH | TOTAL
BASIC MILLETT
RA1L/R | 5K Ohm Trim Pot | 2 | Mouser | 72-T93YA-5K | 1.85 | 3.7 | DigiKey | 490-2888-ND | 1.51 | 3.02
RA2L/R, RA4L/R | 1K ohm | 4 | Mouser | 71-RN55D-F-1.0K | 0.08 | 0.32 | DigiKey | CMF1.00KHFCT-ND | 0.17 | 0.49
RA7L/R | 1M ohm | 2 | Mouser | 71-RN55D-F-1.0M | 0.08 | 0.16 | DigiKey | CMF1.00MHFCT-ND | 0.17 | 0.49
CA2L/R* | 1000uF 16V Nichicon MUSE ES | 2 | Beezar.com | ES-1000-16 | 1.75 | 3.5 | Beezar.com | ES-1000-16 | 1.75 | 6.125
CA4L/R, CA5L/R | 1000-1800uF 35V Electrolytic (18mm dia. max, 15mm leads max) | 4 | Mouser | 647-UPW1V182MHD | 1.44 | 5.76 | DigiKey | P12410-ND | 1.36 | 5.44
CA3L/R, CA6L/R, CA9L/R | 0.22uF Film Cap 15mm leads | 6 | Mouser | 505-M10.22/250/10 | 1.11 | 6.66 | DigiKey | P3224-ND | 1.28 | 7.68
CA8L/R* | 0.33uf 200V Sonicap Gen II | 2 | Beezar.com | Sonicap Gen II | 4 | 8 | Beezar.com | Sonicap Gen II | 4 | 8
CA7L/R* | 470uF 35V Electrolytic* (16mm dia. Max) | 2 | Beezar.com | ES-470-35 | 2 | 4 | Beezar.com | ES-470-35 | 2 | 4
CCS:
QA1L/R, QA2L/R | 2N5087 PNP small signal | 4 | Mouser | 512-2N5087_J18Z | 0.08 | 0.32 | DigiKey | 2N5087-ND | 0.19 | 0.76
RA8L/R | 1.13K ohm |  | Mouser | 71-RN55D1131F | 0.16 | 0 | DigiKey | CMF1.13KHFCT-ND | 0.17 | 0
RA9L/R | 11.3K ohm |  | Mouser | 71-RN55D-F-11.3K | 0.16 | 0 | DigiKey | CMF11.3KHFCT-ND | 0.17 | 0
Optional selection: | results in CCS current of 0.565 ma
RA8L/R | 1.15K ohm | 2 | Mouser | 71-RN55D1151F | 0.08 | 0.16 | DigiKey | CMF1.00KHFCT-ND | 0.17 | 0.34
RA9L/R | 11.5K ohm | 2 | Mouser | 71-RN55D1152F | 0.08 | 0.16 | DigiKey | CMF10.0KHFCT-ND | 0.17 | 0.34
MISC:
R1 | 10 ohm, 1W resistor | 1 | Mouser | 282-10-RC | 0.19 | 0.19 | DigiKey | 10W-2-ND | 0.18 | 0.18
RA5C/L/R (RLED's) | 2K ohm 1W | 3 | Mouser | 594-5073NW2K000J | 0.16 | 0.48
| 2K ohm 1/2W (alternate) |  | Mouser | 293-2K-RC | 0.09 | 0 | DigiKey | 2.0KH-ND | 0.26 | 0.78
LED1 | Center LED, 3mm, 4000 mcd - Color Change | 1 | Beezar.com | BzrLED-RGB | 0.75 | 0.75 | Beezar.com | BzrLED-RGB | 0.75 | 0.75
LEDL/R | Tube LED's, 3mm SuperBrite, 4000 mcd | 2 | Beezar.com | Varies | 0.25 | 0.5 | Beezar.com | Varies | 0.25 | 0.5
[7 empty] | Beezar.com | Varies | 0.25
POT | 50K AUDIO TAPER POT | 1 | Beezar.com | ALPS RK27 | 16 | 16 | Beezar.com | ALPS RK27 | 16 | 16
VTL/R | TUBES | 2 | Beezar.com | 12AE6/A (gain of 14) | 5 | 10 | Beezar.com | 12AE6, 12AE6A | 5 | 10
|  | 2 | Beezar.com | 12FK6 (gain of 7) | 5 | 10 | Beezar.com | 12FK6 | 5 | 10
|  |  | Beezar.com | 12FM6 (gain of 10) | 8 | 0 | Beezar.com | 12FM6 | 8 | 0
SOCKET | 7-PIN MINI TUBE SOCKET | 2 | Beezar.com | GZC7-Y-G | 2 | 4 | Beezar.com | GZC7-Y-G | 2 | 4
Terminal Block 3pos | 5mm (or 5.08mm) | 2 | Mouser | 571-2828363 | 1.12 | 2.24 | DigiKey | ED1931-ND | 1.3 | 2.6
1/4" Stereo Jack | Neutrik NMJ6HCD2 | 1 | Mouser | 550-22302 | 2.1 | 2.1 | Beezar.com | Neutrik NMJ6HCD2 | 2.1 | 2.1
Tip Jacks | Emerson | 3 | Mouser | 530-105-0602-1 | 1.82 | 5.46 | DigiKey | J106-ND | 1.54 | 4.62
RCA Jacks | Philmore MTG12 | 1 | Beezar.com | MTG-12, BL + RD | 6 | 6 | Beezar.com | MTG-12, BL + RD | 6 | 6
Fuse Clips, PCB mount | 5x20 fuse clip, 0.2" horiz. lead spacing | 2 | Mouser | 534-3519 | 0.13 | 0.26 | DigiKey | 486-1173-ND | 0.15 | 0.3
Fuse | 5x20mm - 1A slo-blo optional, your choice | 1 | Mouser | 576-0218001.HXP | 0.61 | 0.61 | DigiKey | F2419-ND | 1 | 1
PCB | Circuit Board | 1 | Beezar.com | MiniMAX PCB | 15 | 15 | Beezar.com | MIniMAX PCB | 15 | 15
POWER SUPPLY
RR1 | 120 ohm 1/4W | 1 | Mouser | 71-RN55D-F-121 | 0.08 | 0.08 | DigiKey | CMF121HFCT-ND | 0.17 | 0.49
RR2 | 2K ohm 1/2W | 1 | Mouser | 71-RN60D-F-2K/R | 0.09 | 0.09 | DigiKey | P2.0KW-1BK-ND | 0.23 | 0.23
RR3 | 1K ohm trimmer pot | 1 | Mouser | 72-T93YA-1K | 1.85 | 1.85 | DigiKey | 490-2874-ND | 1.51 | 1.51
PF1 | Polyfuse, resettable radial 0.5A 72V | 1 | Mouser | 650-RXEF050 | 0.38 | 0.38 | DigiKey | RXEF050-ND | 0.32 | 0.32
CR1A, CR1B | 1000uF 50V Electrolytic (18mm dia max) | 2 | Mouser | 647-UPW1H102MHD | 1.46 | 2.92 | DigiKey | P12393-ND | 1.39 | 2.78
CR2 | 1uF 63V Box cap | 1 | Mouser | 75-MKT1817510064 | 1.5 | 1.5 | DigiKey | 478-3367-ND | 0.45 | 0.45
CR3A, CR3B, CR3C, CR3D | 100pf C0G Axial Ceramic | 4 | Mouser | 581-SA102A101JAR | 0.11 | 0.44 | DigiKey | 478-3141-1-ND | 0.19 | 0.76
| 100pF NPO Ceramic Disc (alternate) |  | Mouser | 140-50N5-101J-RC | 0.08 | 0 | DigiKey | 399-4199-ND | 0.28 | 0
CR4 | 82uf 35V Electrolytic (6.3mm dia max) | 1 | Mouser | 647-UPW1V820MED | 0.26 | 0.26 | DigiKey | 399-3579-ND | 1.5 | 1.5
DR1A, DR1B, DR1C, DR1D | Schottky MBR360, 60V 3A Rectifier - AXIAL | 4 | Mouser | 863-MBR360RLG | 0.42 | 1.68 | DigiKey | MBR360-ND | 0.64 | 2.56
DR2, DR3 | 1N4002 | 2 | Mouser | 512-1N4002 | 0.07 | 0.14 | DigiKey | 1N4002/54GICT-ND | 0.69 | 1.38
VREG | LM317T | 1 | Mouser | 511-LM317T | 0.7 | 0.7 | DigiKey | LM317TFS-ND | 0.48 | 0.48
Heat Sink | Wakefield #647-10ABP (1"h.) | 1 | Mouser | 567-647-10ABP | 2.9 | 2.9 | DigiKey | 345-1031-ND | 1.66 | 1.66
Heat Sink Kit w Shldr Wshr | for LM317 Voltage Regulator | 1 | Beezar.com | HtSkKit-1 | 1.5 | 1.5 | Beezar.com | HtSkKit-1 | 1.25 | 1.25
Walwart | 24VAC, 750-1000ma Walwart | 1 | Mouser | 553-WAU24-750 | 16.4 | 16.4 | DigiKey | ---- | 16.4 | 16.4
Power Socket | 2.1mm Insulated Socket (must be isolated from case) | 1 | Mouser | 163-4302-E | 1.92 | 1.92 | DigiKey | CP-011A-ND | 1.49 | 1.49
SPST Switch | Red Pushbutton w/round body & thread | 1 | Mouser | 10PP422 | 4.96 | 4.96 | Radio Shack | 275-1565 | 2.99 | 2.99
| Red Pushbutton w/square body & thread |  | Mouser | 10PP432 | 2.8 | 0
Knob | Silver, Solid Aluminum, 30mm dia | 1 | ebay/Partspipe |  | 5.99 | 5.99 | ebay/Partspipe |  | 5.99 | 5.99
RELAY-DELAY
RM1 | 3.32K ohm | 1 | Mouser | 71-RN55D-F-3.32K | 0.08 | 0.08 | DigiKey | CMF3.32KHFCT-ND | 0.17 | 0.49
RM2 | 1M ohm | 1 | Mouser | 71-RN55D-F-1.0M | 0.08 | 0.08 | DigiKey | CMF1.00MHFCT-ND | 0.17 | 0.49
CM1 | 47uF, 25V Electrolytic | 1 | Mouser | 140-HTRL25V47-RC | 0.08 | 0.08 | DigiKey | 493-1300-ND | 0.14 | 0.14
CM3 | 470uF 16V Electrolytic (10mm dia. Max) | 1 | Mouser | 140-HTRL16V470-RC | 0.17 | 0.17 | DigiKey | 493-1286-ND | 0.29 | 0.29
DM1 | 1N5242B Zener | 1 | Mouser | 78-1N5242B | 0.06 | 0.06 | DigiKey | 1N5242B-TPCT-ND | 0.75 | 0.75
DM2 | 1N4148 | 1 | Mouser | 78-1N4148 | 0.04 | 0.04 | DigiKey | 1N4148FS-ND | 0.07 | 0.07
QM1 | BD139 | 1 | Mouser | 512-BD1396STU | 0.54 | 0.54 | DigiKey | BD13916STU-ND | 0.42 | 0.42
QM2 | MPSA14 | 1 | Mouser | 512-MPSA14 | 0.5 | 0.5 | DigiKey | MPSA14-ND | 0.29 | 0.29
G6A | Omron 12V DPDT Relay G6A-234P | 1 | Mouser | 653-G6A-234P-DC12 | 8.06 | 8.06 | DigiKey | Z106-ND | 6.08 | 6.08
BJT Diamond Buffer
RB1L/R | 1K ohm | 2 | Mouser | 71-RN55D-F-1.0K | 0.08 | 0.16 | DigiKey | CMF1.00KHFCT-ND | 0.17 | 0.34
RB6L/R, RB7L/R | 220 ohm | 4 | Mouser | 71-RN55D-F-221 | 0.08 | 0.32 | DigiKey | CMF221HFCT-ND | 0.17 | 0.68
RB2L/R, RB3L/R | 10 ohm | 4 | Mouser | 71-RN55D-F-10.2 | 0.1 | 0.4 | DigiKey | CMF10.2HFCT-ND | 0.17 | 0.68
RB10L/R, RB11L/R | 2.2 ohm 2W Metal Film | 4 | Mouser | 594-5083NW2R200J | 0.32 | 1.28 | DigiKey | P2.2W-2BK-ND | 0.28 | 0.98
RB12L/R | 2K ohm Trimmer Pot - different value | 2 | Mouser | 72-T93YA-2K | 1.85 | 3.7 | DigiKey | 490-2880-ND | 1.51 | 3.02
RB4L/R, RB5L/R, RB13L/R | 100 ohm | 6 | Mouser | 71-RN55D-F-100 | 0.08 | 0.48 | DigiKey | CMF100HFCT-ND | 0.17 | 1.02
RB8L/R, RB9L/R | NOT USED - for MOSFET ONLY - jumper out
RB14L/R | jumper | 2 | - |  | 0 | 0 | - |  | 0 | 0
| Kiwame 10R (alternate) | 2 | Beezar.com | KOA/Kiwame 10R 2W | 1 | 2 | Beezar.com | KOA/Kiwame 10R 2W | 1 | 2
QB1L/R | PN4392 Matched for current | 1 | Beezar.com | PN4392pr | 2.5 | 2.5 | DigiKey | PN4392FS-ND | 0.6 | 0.6
QB2L/R, QB4L/R, QB6L/R | 2N5087 PNP small signal | 6 | Mouser | 512-2N5087_J18Z | 0.11 | - | DigiKey | 2N5087-ND | 0.19 | 1.14
QB3L/R, QB5L/R, QB7L/R | 2N5088 NPN small signal | 6 | Mouser | 512-2N5088TA | 0.07 | - | DigiKey | 2N5088BU-ND | 0.18 | 1.08
| Matched Small Transistors (preferred alternate) | 1 | Beezar.com | Matched Transistors | 2.5 | 2.5 | Beezar.com | Matched Transistors | 2.5 | 2.5
QB8L/R | MJE243 NPN power transistor |  | Mouser | 863-MJE243G | 0.76 | 0 | DigiKey | MJE243GOS-ND | 0.73 | 0
(default option) | BD137 NPN power transistor | 2 | Mouser | 512-BD13716STU | 0.42 | 0.84 | DigiKey | non-stock | 0.73 | 1.46
QB9L/R | MJE253 PNP power transistor |  | Mouser | 863-MJE253G | 0.58 | 0 | DigiKey | MJE253GOS-ND | 0.72 | 0
(default option) | BD138 PNP power transistor | 2 | Mouser | 512-BD13810STU | 0.42 | 0.84 | DigiKey | non-stock | 0.72 | 1.44
Special Alternates for Q8/Q9
a | 2SC3421 NPN power transistor | 2 | Beezar.com | 2SC3421 | 1.5 | ***
a | 2SA1358 PNP power transistor | 2 | Beezar.com | 2SA1358 | 1.5 | ***
b | 2SC3422 NPN power transistor | 2 | Beezar.com | 2SC3422 | 1.75 | ***
b | 2SA1359 PNP power transistor | 2 | Beezar.com | 2SA1359 | 1.75 | ***
c | 2SC2344 NPN power transistor | 2 | Beezar.com | 2SC2344 | 1.25 | ***
c | 2SA1011 PNP power transistor | 2 | Beezar.com | 2SA1011 | 1.25 | ***
d | 2SC2238 NPN power transistor | 2 | Beezar.com | 2SC2238 | 2 | ***
d | 2SA968 PNP power transistor | 2 | Beezar.com | 2SA968 | 2 | ***
Heat Sink | Aavid #531002B02500G (1"h.) | 4 | Mouser | 532-531002B25G | 1.92 | 7.68 | DigiKey | HS351-ND | 1.19 | 4.76
Heat Sink Kit w/o Shldr Wshr | for Toshiba 2SC3422/2SA1359 | 4 | Beezar.com | HtSkKit-2 | 1.25 | 5 | Beezar.com | HtSkKit-2 | 1.25 | 5
ACCESSORIES
Digital Multimeter | Centech Digital Multimeter | 1 | Beezar.com | Centech DMM | 7.5 | 7.5 | Beezar.com | Centech DMM | 7.5 | 56.25
Trimmer Adjustment Tool | Bourns Trimpot Adjustment Tool | 1 | Beezar.com | H-90 | 2.8 | 2.8 | Beezar.com | H90-ND | 1.29 | 3.612
ENCLOSURE***
PCB: approx. 5" x 6" | Lansing |  | Lansing-Clear | DT1A60-06A1 | 21.37 | 0 | Lansing-Black | DT1K60-06B2 | 23.07 | 0
| Custom Machined Beezar/Lansing MiniMAX Case | 1 | Beezar.com | MiniMAX Case - Black | 65 | 65 | Beezar.com | MiniMAX Case - Black | 65 | 65
Center Standoff Kit | For Custom Beezar/Lansing case | 1 | Beezar.com | Beezar Cskit | 1.5 | 1.5 | Beezar.com | Beezar Cskit | 1.5 | 1.5
|  |  |  | TOTAL |  | 264.15 |  | TOTAL |  | 314.837
* These are consensus boutique electrolytic cap positions, the selection choices are many.
** These are consensus boutique film cap positions, the selection choices are many.
*** Fully machined case, punched endplates, cooling slots, and silkscreened labeling
Note on A9: Suggest 1000uF for "symmetry"
Note on B8: Cathode Bypass Cap - in the signal path, so boutique cap may benefit. Also - CA9L/R is the film bypass cap for this position
Note on B9: You can go up to 1800uf 35V with these and still stay under 1" height with FM's and the newest UPW's (2200). 1000uf should be viewed as a minimum.
Note on B10: Note that CA9 is the bypass film capacitor for the cathode tube bypass. This cap is normally considered to be in the signal path, but not directly. Unless you are certain of results, leave this cap as the recommended Wima. Detrimental effects may occur to the bass response if a quality boutique film cap is used in this position. Note that upgrading CA3 and CA6 beyond the recommended Wimas is not beneficial.
Note on B12: Output coupling cap - directly in signal path, boutique cap may benefit
Note on B16: Note: you should probably purchase about 50 - 100 each of the 2n5087/88 transistors. Matching for the CCS may be particularly critical. Also, prices change constantly. Look for the lowest price specific part numbers at the time of your order.
Note on B24: Heater Resistor, used to knock down the voltage to the heaters if high supply voltages (30VDC) are used. 10 ohm = -1.5V, 20 ohm = 3.0V. Optional, but it must be jumpered if not used.
Note on B25: These resistors are a bit higher-rated than necessary, but will fit within the pads.
Note on B26: 2K puts the power in the 1/2W range and allows the use of cheap and common carbon film resistors, if desired. However, 1/2W carbon films are too big for the pads and will need to be installed in a "kneeling" posture.
Note on B29: Since LSDiodes has stopped selling LED's, Team Millett MAX has not found a vendor to recommend for every case. LED's are plentiful, however. Simply select the highest-rated MCD LED that uses 20ma current and is a T1, 3mm LED.
Note on B39: Pick some different colors - maybe red, white, and black or gray - the 3rd digit in the middle number changes for color: 801 is white, 802 is red, 803 is black.
Note on B42: There are too many variables to predict what size may be needed. The fuse is useful for protecting your Class 2 plug-in transformer (AC walwart). 1A SLO-BLO should be your starting point. If you want to reduce or increase it from there, or experiment with a fast blo, that's up to you. Be careful, however, or protecting the fuse may become the goal instead of the other way around.
Note on B75: Recommendation: R*C for RM2 and CM3 should equal ~450 or greater. Greater values will result in greater delays.
Note on B78: Recommendation: R*C for RM2 and CM3 should equal ~450 or greater. Greater values will result in greater delays.
Note on B81: Thomas M. Blanchard: Don't waste one of your expensive output transistors here - even if it's the same type. The BD139 is very cheap.
Note on B94: This is the output resistor. Jumper this position unless you have noise problems or desire greater gain reduction.
Note on B95: This is the output resistor. Jumper this position unless you have noise problems or desire greater gain reduction.
Note on B96: J310 is also acceptable, or other JFET's with IDSS >50
Note on B97: Note: you should probably purchase about 50 - 100 each of the 2n5087/88 transistors. Matching for the CCS may be particularly critical. Also, prices change constantly. Look for the lowest price specific part numbers at the time of your order.
Note on B98: Note: you should probably purchase about 50 - 100 each of the 2n5087/88 transistors. Matching for the CCS may be particularly critical. Also, prices change constantly. Look for the lowest price specific part numbers at the time of your order.
Note on B100: Steinchen: well balanced, neutral to slightly warm sound. very stable due to moderate bandwidth. default recommendation.
Note on B101: Steinchen: neutral to warm sound, strong bass, yet detailed. cheap and easy to source (at least in Europe). default recommendation.
Note on B103: Steinchen: neutral to warm sound, strong bass, yet detailed. cheap and easy to source (at least in Europe). default recommendation.
Note on B105: Steinchen: strong bass, hard punch, recessed mids. highs tend to sound a little rough and pronounced.
Note on B107: Steinchen: strong bass, neutral to warm sound. good choice if you prefer rocky sound with slam
Note on B109: Steinchen: crystal clear and airy, rather bright but not piercing bright. good detail and instrument seperation. well defined bass. sounds clean and analytical. note reversed pinout!
Note on B111: Steinchen: neutral and balanced sound, tight bass. detailed and clear highs without being bright, easy to listen to excellent choice note reversed pinout!
Note on C37: Note: the production MiniMAX board has positions for three terminal blocks - one input at the pot, one output at the headphone jack, and one for power input.
Note on I26: DigiKey: Qty of 5
Note on I67: Note: this jack is the inverse of the Mouser version - the threads are outside instead of inside.
Note on J60: min qty 10