## Mouser
T O R P E D O - Design/Layout by Dsavitsk | [6 empty] | Last revised: 10/23/15 | BOM by Tom Blanchard
PART ID | DESCRIPTION | QTY | SOURCE | PART NO | EACH | TOTAL | SOURCE | PART NO | EACH | TOTAL
Capacitors |  |  | all parts limited to 48mm high |  |  |  | all parts limited to 48mm high
C1 | Electrolytic Radial, 10uf 400V | 1 | Mouser | 667-EEU-EB2G100 | 0.85 | 0.85 | DigiKey | P5939-ND | 0.85 | 0.85
C2, C3 | Electrolytic Snap-In, 220uf 400V | 2 | Mouser | 667-EET-HC2G221BF | 4.5 | 9 | DigiKey | P13243-ND | 4.5 | 9
C4 | Electrolytic Radial, 4700uf 16V | 1 | Mouser | 647-UHE1C472MHD6 | 2 | 2 | DigiKey | 493-1572-ND | 2 | 2
C5 | Film Polyester, 0.33uf 50V | 1 | Mouser | 667-ECQ-V1H334JL | 0.35 | 0.35 | DigiKey | P4669-ND | 0.35 | 0.35
C6 | Electrolytic Radial, 100uf 16V | 1 | Mouser | 647-UVR1C101MDD1TD | 0.25 | 0.25 | DigiKey | 493-1040-ND | 0.25 | 0.25
C7, C8 (optional) | Electrotlytic Radial, 470uf 10V | 2 | Mouser | EEU-FM1A471 | 0.5 | 0 | DigiKey | P12361-ND | 0.5 | 1
C9, C10 | Film Polypropylene, 0.1uf 630V | 2 | Mouser | 505-MKP4-0.1/630/5 | 0.75 | 1.5 | DigiKey | 495-1333-ND | 0.75 | 1.5
C11, C12 | Solen PPB 4.7uf 400VDC | 2 | Parts Express | Solen PPB, 4.7uf 450V | 5 | 10 | DigiKey | P14214-ND | 5 | 10
C11, C12 alt. | Film cap, box radial or axial, 4.7uf 300Vmin |  | Mouser | 505-MKP44.7/400/10 | 4 | 0
C11, C12 alt. | Cornell Dubilier polypropylene 4.7uf 600V |  | Mouser | 5984-940C6W4P7K-F | 13.5 | 0 | DigiKey | 338-1142-ND | 13.5 | 0
C11, C12 (used on prototypes) | Clarity Cap SA, 4.7uf 630V |  | Madisound | ClarityCap SA 4.7uf 630V | 11 | 0 | Madisound | ClarityCap SA 4.7uf 630V | 11 | 0
C11, C12 alt. | Jantzen 4.7uf 400V Crosscap |  | Parts Express | Jantzen 4.7uf 400V | 4 | 0 | Parts Express | Jantzen 4.7uf 400V | 4 | 0
Snubber Caps for D5-D8 | SMD 1206, 100pf 50V | 4 | Mouser | 77-VJ1206A101KXACBC | 0.125 | 0.5 | DigiKey | 399-1205-1-ND | 0.125 | 0.5
Diodes
D1, D2, D3, D4 | 1N5062 (GPR-1A) Rectifier 1A 800V | 4 | Mouser | 625-1N5062GP-E3/54 | 0.25 | 1 | DigiKey | UF4007CT-ND | 0.25 | 1
D5, D6, D7, D8 | BY228GP (DO-201AD) Rectifier 2.5A 20V | 4 | Mouser | 625-BY228GP-E3 | 1.25 | 5 | DigiKey | BY228GP-E3/54GICT-ND | 1.25 | 5
D9 | 1N4448, General Purpose, (DO-35) | 1 | Mouser | 512-1N4448 | 0.1 | 0.1 | DigiKey | 1N4448CT-ND | 0.1 | 0.1
D10, D11, D13, D15 | RED LED, 3mm - do not use other colors* | 4 | Mouser | 593-VAOL-3LAE2 | 0.5 | 2 | DigiKey | 751-1089-ND | 0.5 | 2
D12, D14 | 1N5235B Zener diode, 6.8V | 2 | Mouser | 512-1N5235B | 0.15 | 0.3 | DigiKey | 1N5235BFS-ND | 0.15 | 0.3
Resistors
R1 | Metal Film, 240K, 1W | 1 | Mouser | 594-5073NW240K0J | 0.2 | 0.2 | DigiKey | PPC240KW-1CT-ND | 0.2 | 0.2
R2**, R3 | Metal Film, 100R, 1W | 1 | Mouser | 594-5083NW100R0J | 0.2 | 0.2 | DigiKey | PPC100W-2CT-ND | 0.2 | 0.2
R4, R5 | RN60 V-D, 402R, 1/2W | 2 | Mouser | 71-RN60D-F-402 | 0.15 | 0.3 | DigiKey | CMF402HFCT-ND | 0.15 | 0.3
R6, R7, R8, R9 | Metal Film, 62K, 1W | 4 | Mouser | 594-5073NW62K00J | 0.2 | 0.8 | DigiKey | PPC62KW-1CT-ND | 0.2 | 0.8
R10, R11 | RN55 V-D, 1M | 2 | Mouser | 71-RN55D-F-1.0M | 0.1 | 0.2 | DigiKey | CMF1.00MHFCT-ND | 0.1 | 0.2
R12, R13 | RN55 V-D, 475R | 2 | Mouser | 71-RN55D-F-475 | 0.1 | 0.2 | DigiKey | CMF475HFCT-ND | 0.1 | 0.2
Transistors
Q1, Q2, Q3, Q4 | 2N5087 PNP, TO-92, matched pack of 4*** | 1 | Beezar | 2N5087-TORP | 0.5 | 0.5 | Beezar | 2N5087-TORP | 0.5 | 0.5
Q5, Q6 | MJE350,300V 0.5A PNP,TO-126 required**** | 2 | Mouser | 512-MJE350STU | 0.75 | 1.5 | DigiKey | MJE350STU-ND | 0.75 | 1.5
VR1 | NJM2396F63 LDO reg,6.3V 1.5A, TO-220F-4 | 1 | Mouser | 513-NJM2396F63 | 1.5 | 1.5 | DigiKey | 1000 min. at DigiKey | 1.5 | 1.5
Miscellaneous
Choke** optional instead of R2 | Hammond 154H | 1 | Mouser | 546-154H | 15 | 15 | DigiKey | 154H-ND | 15 | 15
Alps Volume Pot | Alps RK27112A-S25, 50K | 1 | Beezar | Alps RK27 Stereo Pot | 16 | 16 | Beezar | Alps RK27 Stereo Pot | 16 | 16
SW1 | DPDT PCB-horizontal Switch | 1 | Mouser | Z-switch | 7 | 7 | DigiKey | EG2444-ND | 7 | 7
KK1, KK2, KK3 | Avid 513102B02500G - 1-1/2" tall | 3 | Mouser | 532-513102B25 | 1.5 | 4.5 | DigiKey | 346-ND | 1.5 | 4.5
Torpedo Hardware Kit | Hardware Kit 4-40 thread, 3/8", washers, nuts, 5/16" standoffs, etc. | 1 | Beezar | Torpedo Hardware Kit | 15 | 15 | Beezar | Torpedo Hardware Kit | 15 | 15
Knob - volume control | Varies | 1 | Varies | Beezar | 10 | 10 | Varies | Beezar | 10 | 10
Connectors
J1 | Neutrik Phone Jack, NMJ6HCD2 | 1 | Beezar | NMJ6HCD2 | 2.5 | 2.5 | Beezar | NMJ6HCD2 | 2.5 | 2.5
J2 | RCA Jacks Assembly, PCB Mount | 1 | Mouser | 161-4221-E | 2.5 | 2.5 | DigiKey | CP-1435-ND | 2.5 | 2.5
J3 (must have J3a, too) | IEC Inlet, PCB Mount, 10A 250VAC | 1 | Mouser | 693-DD21.0111.1111 | 15 | 15 | DigiKey | 486-1305-ND | 15 | 15
J3a (use with J3) | Fuse Drawer for IEC Inlet above (J3) | 1 | Mouser | 693-4301.1405 | 2 | 2 | DigiKey | 486-1274-ND | 2 | 2
Fuse (many sources/brands) | 5x20mm, Slo-Blo, 0.25A 250V | 2 | Mouser | 693-0034.3111 | 0.5 | 1 | DigiKey | 283-3298-ND | 0.5 | 1
Tubes
TR, TL | Ceramic Tube Socket, 7-pin Gold | 2 | Beezar | GZC7-Y-G | 2 | 4 | Beezar | GZC7-Y-G | 2 | 4
6J6 Vacuum Tube | also includes 6J6-A and 6J6-WA | 2 | Beezar | 6J6 Tube | 2 | 4 | Beezar | 6J6 Tube | 2 | 4
5964 Vacuum Tube | same/similar ratings |  | Beezar | 5964 Tube | 4 | 0 | Beezar | 5964 Tube | 4 | 0
5844 Vacuum Tube | close ratings, slightly over-driven |  | Beezar | 5844 Tube | 4 | 0 | Beezar | 5844 Tube | 4 | 0
TORPEDO! Tube Matching | per pair, matched for combined output | 2 | Beezar | 6J6,5844,5964 matching/pr. | 2 | 4 | Beezar | 6J6,5844,5964 matching/pr. | 2 | 4
Printed Circuit Board
| TORPEDO! PCB | 1 | Beezar | TORPEDO! PCB | 50 | 50 | Beezar | TORPEDO! PCB | 50 | 50
Transformers
| Edcor Custom Power Transformer | 1 | Beezar | Edcor Custom XPWR | 50 | 50 | Beezar | Edcor Custom XPWR | 50 | 50
| Edcor Custom Output Transformers | 2 | Beezar | Edcor Custom PCW | 20 | 40 | Beezar | Edcor Custom PCW | 20 | 40
Recommended Enclosure
| Beezar/Context Custom Machined 14" long, BLACK anodized, laser-etched | 1 | Beezar | Beezar Torpedo Case | 175 | 175 | Beezar | Beezar Torpedo Case | 175 | 175
|  |  |  | TOTAL |  | 455.75 |  | Total, DigiKey |  | 456.75
* LEDs must be selected carefully! Forward Voltage is most important; optimum is around 1.8V. The LEDs directly affect performance!
** R2 and Choke are interchangeable. Use one, but not both. Beezar recommends the choke for less noise.
*** Matching by HFE is not critical, but Beezar supplies them this way.
**** TO-126 is required style. NOTE: Pinouts are different with other body styles.
Note on A4: Tom: NOTE: primary signal voltage is 200+V. 300V caps are minimum, but higher voltage ratings than that are fine.
Note on B12: TomB: the most inexpensive for "audiophile" options.
Note on B13: Tom: These are WIMA MKP box film caps.
Note on B15: TomB: Used on all my prototypes, highly recommended!
Note on B16: Tom: Also quite an economical capacitor.
Note on I21: TomB: This may have more switching noise than the 1N5062, but it appears to be the best available at DigiKey.